## Sheet1
ID | Requirements
R1 | Must be able to communicate to other modules.
R1.1 | The arduino shall talk with the server.
R1.2 | The arduino shall talk with the arm module arduino
R1.3 | The arduino shall talk with the science module.
R1.4 | The arduino shall implement two way data communications
R1.5 | The arduino shall parse packets properly
R2 | The arduino shall manage the drive functions
R2.1 | The arduino shall manage the forward drive functionality
R2.2 | The arduino shall manage the turning functionallity
R2.3 | The arduino shall be capable of enabling and disabling the motors
R3 | The arduino shall manage the sensor data
R3.1 | The arduino shall receive the data from the GPS unit
R3.2 | The arduino shall receive the data from the Inertial Measurement Unit
R3.3 | The arduino shall turn off the motor after two seconds of noncommunication with server
R4 | The arduino shall manage the internal chassis temperature
R4.1 | The arduino shall receive data from a temperature sensor
R4.2 | The arduino shall scale cooling fan speed linearly within a preprogrammed range
R5 | The arduino shall manage a visible LED
R5.1 | The arduino shall have a red, blue and flashing green LED
ID | Constraints
C1 | The arduino will use the provided Packet.h and Global_Definitions.h files to communicate with the server
C2 | The arduino will communicate with the arm arduino and the science module using the I2C protocol
C3 | The drive motors will be controlled using the Sabertooth 2x25 module
C4 | The LED used will be part number: CJMCU-2812-7