## Sheet1
ID | Requirements
R1 | Must be able to communicate to other modules.
R1.1 | The arduino shall talk with the server.
R1.2 | The arduino shall talk with the arm module arduino
R1.3 | The arduino shall talk with the science module.
R1.4 | The arduino shall implement two way data communications
R1.5 | The arduino shall parse packets properly
R2 | The arduino shall manage the drive functions
R2.1 | The arduino shall manage the forward drive functionality
R2.2 | The arduino shall manage the turning functionallity
R2.3 | The arduino shall be capable of enabling and disabling the motors
R3 | The arduino shall manage the sensor data
R3.1 | The arduino shall receive the data from the GPS unit
R3.2 | The arduino shall receive the data from the Inertial Measurement Unit
R3.3 | The arduino shall turn off the motor after two seconds of noncommunication with server
R4 | The arduino shall manage the internal chassis temperature
R4.1 | The arduino shall receive data from a temperature sensor
R4.2 | The arduino shall scale cooling fan speed linearly within a preprogrammed range
R5 | The arduino shall manage a visible LED
R5.1 | The arduino shall have a red, blue and flashing green LED
ID | Constraints
C1 | The arduino will use the provided Packet.h and Global_Definitions.h files to communicate with the server
C2 | The arduino will communicate with the arm arduino and the science module using the I2C protocol
C3 | The drive motors will be controlled using the Sabertooth 2x25 module
C4 | The LED used will be part number: CJMCU-2812-7

## Sheet2
ID | Sample Return Module Requirements
R1 | The Sample Return Arduino must be able to communicate with only the primary module
R1.1 | The Arduino shall use two way data communications
R1.2 | The Arduino shall parse packets properly
R1.3 | The Arduino will have a scheme to set the primary module to sample retrival mode
R2 | The Sample Return Arduino shall manage the operation of the motors
R2.1 | The Arduino shall be capable of enabling and disabling the motors
R2.2 | The Arduino shall turn on or off a motor when a proper packet is sent
R3 | The Sample Return Arduino shall manage the operation of the servos
R3.1 | The Arduino shall be capable of enabling and disabling the servos
R3.2 | The Servo shall be programmed to run for a specified distance
R3.3 | The Servo shall run the servo when a proper packet is set
ID | Constraints
C1 | The Sample Return Arduino will use the Sabertooth 2x25 for motor and servo control
C2 | The Sample Return Arduino will use a clockspring to connect to the primary module
C3 | The Sample Return Arduino will connect to the primary module through I2C
C4 | The motors used will be part number: xxxxxx
C5 | The servos used will be part number: xxxxxxx